## Sheet1
Bill of Materials
2175 Salk Avenue
| Project Title: | Pick and Place for Variant [PMOD_Step] of PCB Document [PMOD_Step.PcbDoc] |  |  |  |  | Suite 200
| Project File Name: | PMOD_Step.PrjPcb |  |  |  |  | Carlsbad, CA 92008
| Assembly Variant: | PMOD_Step |  |  |  |  | USA
Part Number | Description | Designator | Manufacture | Manufacture Part Number | Supplier | Supplier Part Number | Supplier Unit Price | Quantity
DesignItemId | Description | Designator | Manufacturer 1 | Manufacturer Part Number 1 | Supplier 1 | Supplier Part Number 1 | Supplier Unit Price 1 | Quantity
CAP-100N-0603 | CAP CER 0.1UF 50V 10% X7R 0603 | C1 |  |  | Digi-Key | 1276-1000-2-ND |  | 1
CAP-10N-0603 | CAP CER 10000PF 50V 10% X7R 0603 | C2 |  |  | Digi-Key | 1276-1009-2-ND |  | 1
LED-SMD-GRN | LED GREEN CLEAR 0603 SMD | DS1 |  |  | Digi-Key | 160-1828-1-ND |  | 1
LED-SMD-GRN | LED GREEN CLEAR 0603 SMD | DS2 |  |  | Digi-Key | 160-1828-1-ND |  | 1
LED-SMD-GRN | LED GREEN CLEAR 0603 SMD | DS3 |  |  | Digi-Key | 160-1828-1-ND |  | 1
LED-SMD-GRN | LED GREEN CLEAR 0603 SMD | DS4 |  |  | Digi-Key | 160-1828-1-ND |  | 1
LED-SMD-GRN | LED GREEN CLEAR 0603 SMD | DS5 |  |  | Digi-Key | 160-1828-1-ND |  | 1
LED-SMD-GRN | LED GREEN CLEAR 0603 SMD | DS6 |  |  | Digi-Key | 160-1828-1-ND |  | 1
LED-SMD-GRN | LED GREEN CLEAR 0603 SMD | DS7 |  |  | Digi-Key | 160-1828-1-ND |  | 1
LED-SMD-GRN | LED GREEN CLEAR 0603 SMD | DS8 |  |  | Digi-Key | 160-1828-1-ND |  | 1
LED-SMD-GRN | LED GREEN CLEAR 0603 SMD | DS9 |  |  | Digi-Key | 160-1828-1-ND |  | 1
CON-PMOD-FEMALE-2X6 | 2.54mm Standart Female PMOD Connector 2x6 | J1 | [5 empty] | 1
CON-JUMPER-2.54-2L | 2.54mm Male Straight 1x2 standard Header | J2 | [5 empty] | 1
15EDGRC-3.5-02P | Pluggable terminal block; socket; male; angled 90°; 3.5mm; ways:2 | J3 |  |  | TME | 15EDGRC-3.5/2P |  | 1
CON-HDR-M-2.54-1x4 | 2.54mm Male Straight 1x2 standard Header | J4 | [5 empty] | 1
CON-HDR-M-2.54-1x4 | 2.54mm Male Straight 1x2 standard Header | J5 | [5 empty] | 1
CON-JUMPER-2.54-2L | 2.54mm Male Straight 1x2 standard Header | J6 | [5 empty] | 1
CON-JUMPER-2.54-3L | 2.54mm Male Straight 1x2 standard Header | J7 | [5 empty] | 1
CON-JST-XH-4PIN | 2.50mm JST-XH 4 Pin Male Connector | J8 | [5 empty] | 1
CON-JST-XH-6PIN | 2.50mm JST-XH 6 Pin Male Connector | J9 | [5 empty] | 1
TRQ-IRLML2502 | MOSFET N-CH 20V 4.2A SOT23 | Q1 |  |  | Farnell | 9102981 |  | 1
TRQ-IRLML2502 | MOSFET N-CH 20V 4.2A SOT23 | Q2 |  |  | Farnell | 9102981 |  | 1
TRQ-IRLML2502 | MOSFET N-CH 20V 4.2A SOT23 | Q3 |  |  | Farnell | 9102981 |  | 1
TRQ-IRLML2502 | MOSFET N-CH 20V 4.2A SOT23 | Q4 |  |  | Farnell | 9102981 |  | 1
TRQ-IRLML2502 | MOSFET N-CH 20V 4.2A SOT23 | Q5 |  |  | Farnell | 9102981 |  | 1
TRQ-IRLML2502 | MOSFET N-CH 20V 4.2A SOT23 | Q6 |  |  | Farnell | 9102981 |  | 1
TRQ-IRLML2502 | MOSFET N-CH 20V 4.2A SOT23 | Q7 |  |  | Farnell | 9102981 |  | 1
TRQ-IRLML2502 | MOSFET N-CH 20V 4.2A SOT23 | Q8 |  |  | Farnell | 9102981 |  | 1
RES-1K5-0603 | RES 1.5K OHM 1% 1/10W 0603 | R1 |  |  | Avnet | RC0603FR-131K5L |  | 1
RES-1K5-0603 | RES 1.5K OHM 1% 1/10W 0603 | R2 |  |  | Avnet | RC0603FR-131K5L |  | 1
RES-1K5-0603 | RES 1.5K OHM 1% 1/10W 0603 | R3 |  |  | Avnet | RC0603FR-131K5L |  | 1
RES-1K5-0603 | RES 1.5K OHM 1% 1/10W 0603 | R4 |  |  | Avnet | RC0603FR-131K5L |  | 1
RES-1K5-0603 | RES 1.5K OHM 1% 1/10W 0603 | R5 |  |  | Avnet | RC0603FR-131K5L |  | 1
RES-1K5-0603 | RES 1.5K OHM 1% 1/10W 0603 | R6 |  |  | Avnet | RC0603FR-131K5L |  | 1
RES-1K5-0603 | RES 1.5K OHM 1% 1/10W 0603 | R7 |  |  | Avnet | RC0603FR-131K5L |  | 1
RES-1K5-0603 | RES 1.5K OHM 1% 1/10W 0603 | R8 |  |  | Avnet | RC0603FR-131K5L |  | 1
RES-1K5-0603 | RES 1.5K OHM 1% 1/10W 0603 | R9 |  |  | Avnet | RC0603FR-131K5L |  | 1
RES-10K-0603 | RES 10K OHM 1% 1/10W 0603 | R10 |  |  | Future Electronics | 4510020 |  | 1
RES-10K-0603 | RES 10K OHM 1% 1/10W 0603 | R11 |  |  | Future Electronics | 4510020 |  | 1
RES-10K-0603 | RES 10K OHM 1% 1/10W 0603 | R12 |  |  | Future Electronics | 4510020 |  | 1
RES-10K-0603 | RES 10K OHM 1% 1/10W 0603 | R13 |  |  | Future Electronics | 4510020 |  | 1
RES-10K-0603 | RES 10K OHM 1% 1/10W 0603 | R14 |  |  | Future Electronics | 4510020 |  | 1
RES-10K-0603 | RES 10K OHM 1% 1/10W 0603 | R15 |  |  | Future Electronics | 4510020 |  | 1
RES-10K-0603 | RES 10K OHM 1% 1/10W 0603 | R16 |  |  | Future Electronics | 4510020 |  | 1
RES-10K-0603 | RES 10K OHM 1% 1/10W 0603 | R17 |  |  | Future Electronics | 4510020 |  | 1
IC-L293D-PDIP | IC MTR DRV BIPOLR 4.5-36V 20SOIC | U1 |  |  | Mouser | 511-L293D |  | 1
[7 empty] | 0 | 46
Approved |  | Notes